## Sheet1
Expiriment Description: | [5 empty] | Color Key: | Set values for this compaction permeameter (do not change)
Expiriment Type: | Constant Head | [5 empty] | Input values (must be manually added)
Name: | [6 empty] | Calculated results/values (do not alter)
Date: | [6 empty] | Calculated intermediate values
Expiriment and Sample Prep:
Prep Sediment Sample:
This step will prep the bulk sample before it is added to the compaction permeameter.
mass tray [g] |  |  | Trial #1 |  |  |  |  | Trial #2
mass dry soil + tray [g] |  |  | time [s] | head [cm] | head [m] | volume water [mL] | volume water [m3] | time [s] | head [cm] | head [m] | volume water [mL] | volume water [m3]
mass water to add (%3) | 0 |  |  |  | 0 |  | 0 |  |  | 0 |  | 0
mass soil + water + tray [g]
initial water content [%] | #DIV/0! |  | Hydraulic Conductivity [m/s] |  |  |  |  | Hydraulic Conductivity [m/s]
|  |  | #DIV/0! |  |  |  |  | #DIV/0!
Measurements/Dimensions of Compaction Permeameter:
specimen diameter [in], [m] | 4 | 0.1016 | Hydraulic Conductivity [cm/s] |  |  |  |  | Hydraulic Conductivity [cm/s]
specimen length [in], [m] |  |  | #DIV/0! |  |  |  |  | #DIV/0!
specimen volume [in3],[m3] |  | 0
|  |  | porosity | #DIV/0! | *this calculation is decent, but not perfect. If you need something more accurate you'll need the actual density of the sediment sample |  |  | porosity | #DIV/0!
mass of mold [g]
mass of mold and soil [g] (pre,post) |  |  | "post test" | #DIV/0! |  |  |  |  | #DIV/0!
mass of wet soil [g] (pre, post) | 0 | 0
mass of oven dry soil [g] |  |  | Trial #3 |  |  |  |  | Trial #4
|  |  | time [s] | head [cm] | head [m] | volume water [mL] | volume water [m3] | time [s] | head [cm] | head [m] | volume water [mL] | volume water [m3]
density [kg/m^3] | #DIV/0! |  |  |  | 0 |  | 0 |  |  | 0 |  | 0
dry density [kg/m^3] (initial, final) | #DIV/0! | #DIV/0!
|  |  | Hydraulic Conductivity [m/s] |  |  |  |  | Hydraulic Conductivity [m/s]
area [in^2] | 12.5664 |  | #DIV/0! |  |  |  |  | #DIV/0!
A area [m^2] | 0.0081073
a area [m^2] | 9.6211e-06 |  | Hydraulic Conductivity [cm/s] |  |  |  |  | Hydraulic Conductivity [cm/s]
|  |  | #DIV/0! |  |  |  |  | #DIV/0!
Water Content Calculations:
Weigh small samples of sediment before and after the comaction permeameter |  |  | porosity | #DIV/0! |  |  |  | porosity | #DIV/0!
| pre test | post test
weight tray [g] |  |  |  | #DIV/0! |  |  |  |  | #DIV/0!
wet soil + tray [g]
dry soil + tray [g] |  |  | Trial #5 |  |  |  |  | Trial #6
dry soil [g] | 0 | 0 | time [s] | head [cm] | head [m] | volume water [mL] | volume water [m3] | time [s] | head [cm] | head [m] | volume water [mL] | volume water [m3]
[5 empty] | 0 |  | 0 |  |  | 0 |  | 0
intial water content | #DIV/0!
final water content | #DIV/0! |  | Hydraulic Conductivity [m/s] |  |  |  |  | Hydraulic Conductivity [m/s]
|  |  | #DIV/0! |  |  |  |  | #DIV/0!
Notes:
*Make sure you note if the volume of the sediment changed after the expiriment as well. Take a final measurement of the sample height in the mold. |  |  | Hydraulic Conductivity [cm/s] |  |  |  |  | Hydraulic Conductivity [cm/s]
|  |  | #DIV/0! |  |  |  |  | #DIV/0!
|  |  | porosity | #DIV/0! |  |  |  | porosity | #DIV/0!
|  |  |  | #DIV/0! |  |  |  |  | #DIV/0!
Note on I11: [Threaded comment] Your version of Excel allows you to read this threaded comment; however, any edits to it will get removed if the file is opened in a newer version of Excel. Learn more: https://go.microsoft.com/fwlink/?linkid=870924 Comment: Measure from the constant water level in the funnel to where the water comes out of the compaction permeameter
Note on B12: [Threaded comment] Your version of Excel allows you to read this threaded comment; however, any edits to it will get removed if the file is opened in a newer version of Excel. Learn more: https://go.microsoft.com/fwlink/?linkid=870924 Comment: Change this to reflect the desired water content, if applicable. Otherwise, just take note of how much water you added to the sample.
Note on B21: Kyle Williams: mold, collar, wet porous stone, o rings